## Bestellliste
Pos | Category | Reference | Qty PCB | Qty Reserve | Qty Order | Manufacturer | Part Number | Footprint | Description | Datasheet (click Name) | Supplier | Supplier Part Number | Order Link | Unit Price | Total Price | Ordered? | Delivered? | Comment
1 | Switch | BOOT1,RESET1 | 2 | 0 | 6 | Wurth Elektronik | 430182043816 | Switch_SMD_Wurth:SW_Wurth_WS-TASV_430182043816 | SMT Tact Switch 6x6 mm | Datasheet Switch | Wurth Elektronik | 430182043816 | https://www.we-online.com/de?srsltid=AfmBOoq61gZ_CA56AE41aBT6s_dCWH98NNFLsv8URlrYH9DsDS603M3t | 0 | 0 | FALSE | FALSE
2 | Capacitor | C1,C2,C5,C9,C27,C29 | 6 | 0 | 18 | Wurth Elektronik | 885012208093 | Capacitor_SMD_Wurth:C_Wurth_WCAP-CSGP-1206_H1.6 | MLCCs 50 V(DC) ED | Datasheet Capacitor | Wurth Elektronik | 885012208093 | https://www.we-online.com/de?srsltid=AfmBOoq61gZ_CA56AE41aBT6s_dCWH98NNFLsv8URlrYH9DsDS603M3t | 0 | 0 | FALSE | FALSE
3 | Capacitor | C3 | 1 | 0 | 3 | Wurth Elektronik | 885012108021 | Capacitor_SMD_Wurth:C_Wurth_WCAP-CSGP-1206_H1.6 | MLCCs 25 V(DC) | Datasheet Capacitor | Wurth Elektronik | 885012108021 | https://www.we-online.com/de?srsltid=AfmBOoq61gZ_CA56AE41aBT6s_dCWH98NNFLsv8URlrYH9DsDS603M3t | 0 | 0 | FALSE | FALSE
4 | Capacitor | C4,C7,C8,C10,C13,C14,C15,C16,C21,C22,C23,C24 | 12 | 0 | 36 | Wurth Elektronik | 885012208118 | Capacitor_SMD_Wurth:C_Wurth_WCAP-CSGP-1206_H1.25 | MLCCs 100 V(DC) ED | Datasheet Capacitor | Wurth Elektronik | 885012208118 | https://www.we-online.com/de?srsltid=AfmBOoq61gZ_CA56AE41aBT6s_dCWH98NNFLsv8URlrYH9DsDS603M3t | 0 | 0 | FALSE | FALSE
5 | Capacitor | C6 | 1 | 0 | 3 | Wurth Elektronik | 885012008055 | Capacitor_SMD_Wurth:C_Wurth_WCAP-CSGP-1206_H1.25 | MLCCs 50 V(DC) ED | Datasheet Capacitor | Wurth Elektronik | 885012008055 | https://www.we-online.com/de?srsltid=AfmBOoq61gZ_CA56AE41aBT6s_dCWH98NNFLsv8URlrYH9DsDS603M3t | 0 | 0 | FALSE | FALSE
6 | Capacitor | C11,C12,C19,C20 | 4 | 0 | 12 | Wurth Elektronik | 885012208083 | Capacitor_SMD_Wurth:C_Wurth_WCAP-CSGP-1206_H0.8 | MLCCs 50 V(DC) ED | Datasheet Capacitor | Wurth Elektronik | 885012208083 | https://www.we-online.com/de?srsltid=AfmBOoq61gZ_CA56AE41aBT6s_dCWH98NNFLsv8URlrYH9DsDS603M3t | 0 | 0 | FALSE | FALSE
7 | Capacitor | C17,C18,C25,C26 | 4 | 0 | 12 | Wurth Elektronik | 885012109011 | Capacitor_SMD_Wurth:C_Wurth_WCAP-CSGP-1210_H2.5 | MLCCs 16 V(DC) ED | Datasheet Capacitor | Wurth Elektronik | 885012109011 | https://www.we-online.com/de?srsltid=AfmBOoq61gZ_CA56AE41aBT6s_dCWH98NNFLsv8URlrYH9DsDS603M3t | 0 | 0 | FALSE | FALSE
8 | Capacitor | C28 | 1 | 0 | 3 | Wurth Elektronik | 885012008001 | Capacitor_SMD_Wurth:C_Wurth_WCAP-CSGP-1206_H0.8 | MLCCs 10 V(DC) ED | Datasheet Capacitor | Wurth Elektronik | 885012008001 | https://www.we-online.com/de?srsltid=AfmBOoq61gZ_CA56AE41aBT6s_dCWH98NNFLsv8URlrYH9DsDS603M3t | 0 | 0 | FALSE | FALSE
9 | Capacitor | C30 | 1 | 0 | 3 | Wurth Elektronik | 885342008003 | Capacitor_SMD_Wurth:C_Wurth_WCAP-CSMH-1206_H1.6 | MLCCS Mid and High Voltage | Datasheet Capacitor | Wurth Elektronik | 885342008003 | https://www.we-online.com/de?srsltid=AfmBOoq61gZ_CA56AE41aBT6s_dCWH98NNFLsv8URlrYH9DsDS603M3t | 0 | 0 | FALSE | FALSE
10 | Capacitor | C31 | 1 | 0 | 3 | Wurth Elektronik | 885012108003 | Capacitor_SMD_Wurth:C_Wurth_WCAP-CSGP-1206_H1.6 | MLCCs 6.3 V(DC) ED | Datasheet Capacitor | Wurth Elektronik | 885012108003 | https://www.we-online.com/de?srsltid=AfmBOoq61gZ_CA56AE41aBT6s_dCWH98NNFLsv8URlrYH9DsDS603M3t | 0 | 0 | FALSE | FALSE
11 | Capacitor | C32,C33 | 2 | 0 | 6 | Wurth Elektronik | 885012006002 | Capacitor_SMD_Wurth:C_Wurth_WCAP-CSGP-0603_R | MLCCs 10 V(DC) ED | Datasheet Capacitor | Wurth Elektronik | 885012006002 | https://www.we-online.com/de?srsltid=AfmBOoq61gZ_CA56AE41aBT6s_dCWH98NNFLsv8URlrYH9DsDS603M3t | 0 | 0 | FALSE | FALSE
12 | H-Bridge | EMA1,EMB1,EMC1,EMD1 | 4 | 0 | 12 | Texas Instruments | DRV8874PWPR | DRV8874PWPR:SOP65P640X120-17N | 40-V, 6-A H-bridge motor driver with integrated current sensing feedback | Datasheet H-Bridge | DigiKey | 296-DRV8874PWPRCT-ND | https://www.digikey.de/de/products/detail/texas-instruments/DRV8874PWPR/11502339?s=N4IgTCBcDaICICUBqAOFB2ALABQOrYRAF0BfIA | 2.185 | 26.22 | FALSE | FALSE
13 | Ferrite Bead | FB1 | 1 | 0 | 3 | Wurth Elektronik | 742792641 | Ferrite_SMD_Wurth:FB_Wurth_WE-CBF-0603_W2.6 | EMI Suppression Ferrite Bead, Multi-purpose Ferrite | Datasheet Ferrite Bead | Wurth Elektronik | 742792641 | https://www.we-online.com/de?srsltid=AfmBOoq61gZ_CA56AE41aBT6s_dCWH98NNFLsv8URlrYH9DsDS603M3t | 0 |  | FALSE | FALSE
14 | Connector | I2C1 | 1 | 0 | 3 | Wurth Elektronik | 61300311121 | Connector_THT_Wurth:J_Wurth_WR-PHD_61300311121 | 2.54 mm THT Pin Header | Datasheet Connector | Wurth Elektronik | 61300311121 | https://www.we-online.com/de?srsltid=AfmBOoq61gZ_CA56AE41aBT6s_dCWH98NNFLsv8URlrYH9DsDS603M3t | 0 | 0 | FALSE | FALSE
15 | LDO Voltage Regulator | IC1 | 1 | 0 | 3 | Texas Instruments | TLV1117LV33DCYR | SOT230P700X180-4N | 1-A, Positive Fixed Voltage, Low-Dropout Regulator | Datasheet LDO Voltage Regulator | DigiKey | 296-28778-1-ND (3) | https://www.digikey.de/de/products/detail/texas-instruments/TLV1117LV33DCYR/2666508?s=N4IgTCBcDaICoBkBqBGNB2ZBmLARAwgJoBKIAugL5A | 0.22 | 0.66 | FALSE | FALSE
16 | USB-C Connector | J1 | 1 | 0 | 3 | Würth Elektronik | 629722000214 | WURTH_USB:629722000214_CUSTOM | USB CONN, 2.0 TYPE C, R/A RCPT, 16P, SMT; | Datasheet USB-C Connector | Würth Elektronik | 629722000214 | https://www.we-online.com/de?srsltid=AfmBOoq61gZ_CA56AE41aBT6s_dCWH98NNFLsv8URlrYH9DsDS603M3t | 0 | 0 | FALSE | FALSE
17 | Terminal Block | J2 | 1 | 0 | 3 | Wurth Electronics | 691103110002 | 691103110002:691103110002 | Serie 1031 - 3,50mm pitch - Modular THT - Blue - Horizontal cable entry Wire Protector 8.4mm height - 02p | Datasheet Terminal Block | Wurth Electronics | 691103110002 | https://www.we-online.com/de?srsltid=AfmBOoq61gZ_CA56AE41aBT6s_dCWH98NNFLsv8URlrYH9DsDS603M3t | 0 | 0 | FALSE | FALSE
18 | Connector | J3,J6 | 2 | 0 | 6 | Wurth Elektronik | 61300621121 | Connector_THT_Wurth:J_Wurth_WR-PHD_61300621121 | 2.54 mm THT Dual Pin Header | Datasheet Connector | Wurth Elektronik | 61300621121 | https://www.we-online.com/de?srsltid=AfmBOoq61gZ_CA56AE41aBT6s_dCWH98NNFLsv8URlrYH9DsDS603M3t | 0 | 0 | FALSE | FALSE
19 | Connector | J4 | 1 | 0 | 3 | Wurth Elektronik | 61300821121 | Connector_THT_Wurth:J_Wurth_WR-PHD_61300821121 | 2.54 mm THT Dual Pin Header | Datasheet Connector | Wurth Elektronik | 61300821121 | https://www.we-online.com/de?srsltid=AfmBOoq61gZ_CA56AE41aBT6s_dCWH98NNFLsv8URlrYH9DsDS603M3t | 0 | 0 | FALSE | FALSE
20 | Connector | J7,J8 | 2 | 0 | 6 | Wurth Elektronik | 690367191672 | Connector_THT_Wurth:J_Wurth_WR-MM_690367191672 | Female Connector with Latch & w/o Polarization | Datasheet Connector | Wurth Elektronik | 690367191672 | https://www.we-online.com/de?srsltid=AfmBOoq61gZ_CA56AE41aBT6s_dCWH98NNFLsv8URlrYH9DsDS603M3t | 0 | 0 | FALSE | FALSE
21 | Connector | J11,J12 | 2 | 0 | 6 | Wurth Elektronik | 690367190672 | Connector_THT_Wurth:J_Wurth_WR-MM_690367190672 | Female Connector with Latch & w/o Polarization | Datasheet Connector | Wurth Elektronik | 690367190672 | https://www.we-online.com/de?srsltid=AfmBOoq61gZ_CA56AE41aBT6s_dCWH98NNFLsv8URlrYH9DsDS603M3t | 0 | 0 | FALSE | FALSE
22 | Coil | L1,L2,L3,L4 | 4 | 0 | 12 | n.v. | n.v. | CUSTOM:Electromagnet | Electromagnetic actor | n.v. | Amazon |  | https://www.we-online.com/de?srsltid=AfmBOoq61gZ_CA56AE41aBT6s_dCWH98NNFLsv8URlrYH9DsDS603M3t | 0 | 0 | TRUE | TRUE
23 | Inductor | L5 | 1 | 0 | 3 | Wurth Elektronik | 744761020A | Inductor_SMD_Wurth:L_Wurth_WE-KI-0603 | Wire Wound Ceramic Inductor | Datasheet Inductor | Wurth Elektronik | 744761020A | https://www.we-online.com/de?srsltid=AfmBOoq61gZ_CA56AE41aBT6s_dCWH98NNFLsv8URlrYH9DsDS603M3t | 0 | 0 | FALSE | FALSE
24 | Inductor | L6 | 1 | 0 | 3 | Wurth Elektronik | 744761124A | Inductor_SMD_Wurth:L_Wurth_WE-KI-0603 | Wire Wound Ceramic Inductor | Datasheet Inductor | Wurth Elektronik | 744761124A | https://www.we-online.com/de?srsltid=AfmBOoq61gZ_CA56AE41aBT6s_dCWH98NNFLsv8URlrYH9DsDS603M3t | 0 | 0 | FALSE | FALSE
25 | LED | POWER_LED2,Status_LED_RX1,Status_LED_TX1 | 3 | 0 | 9 | Wurth Elektronik | 150060VS86000 | LED_SMD_Wurth:D_Wurth_WL-SMCW-0603dome | Mono-color Chip LED Waterclear | Datasheet LED | Wurth Elektronik | 150060VS86000 | https://www.we-online.com/de?srsltid=AfmBOoq61gZ_CA56AE41aBT6s_dCWH98NNFLsv8URlrYH9DsDS603M3t | 0 | 0 | FALSE | FALSE
26 | Resistor | R1,R2 | 2 | 0 | 6 | Wurth Elektronik | 560112120019 | Resistor_SMD_Wurth:R_Wurth_WRIS-RSKS-0805_R | Anti-Sulfur Thick Film Resistors | Datasheet Resistor | Wurth Elektronik | 560112120019 | https://www.we-online.com/de?srsltid=AfmBOoq61gZ_CA56AE41aBT6s_dCWH98NNFLsv8URlrYH9DsDS603M3t | 0 | 0 | FALSE | FALSE
27 | Resistor | R3,R4,R11 | 3 | 0 | 9 | Wurth Elektronik | 560112132018 | Resistor_SMD_Wurth:R_Wurth_WRIS-RSKS-1206_R | Anti-Sulfur Thick Film Resistors | Datasheet Resistor | Wurth Elektronik | 560112132018 | https://www.we-online.com/de?srsltid=AfmBOoq61gZ_CA56AE41aBT6s_dCWH98NNFLsv8URlrYH9DsDS603M3t | 0 | 0 | FALSE | FALSE
28 | Resistor | R6,R7 | 2 | 0 | 6 | Wurth Elektronik | 560112132050 | Resistor_SMD_Wurth:R_Wurth_WRIS-RSKS-1206_R | Anti-Sulfur Thick Film Resistors | Datasheet Resistor | Wurth Elektronik | 560112132050 | https://www.we-online.com/de?srsltid=AfmBOoq61gZ_CA56AE41aBT6s_dCWH98NNFLsv8URlrYH9DsDS603M3t | 0 | 0 | FALSE | FALSE
29 | Resistor | R8,R9,R10 | 3 | 0 | 9 | Wurth Elektronik | 560112120030 | Resistor_SMD_Wurth:R_Wurth_WRIS-RSKS-0805_R | Anti-Sulfur Thick Film Resistors | Datasheet Resistor | Wurth Elektronik | 560112120030 | https://www.we-online.com/de?srsltid=AfmBOoq61gZ_CA56AE41aBT6s_dCWH98NNFLsv8URlrYH9DsDS603M3t | 0 | 0 | FALSE | FALSE
30 | Resistor | R12,R13,R16,R17 | 4 | 0 | 12 | Wurth Elektronik | 560112132019 | Resistor_SMD_Wurth:R_Wurth_WRIS-RSKS-1206_R | Anti-Sulfur Thick Film Resistors | Datasheet Resistor | Wurth Elektronik | 560112132019 | https://www.we-online.com/de?srsltid=AfmBOoq61gZ_CA56AE41aBT6s_dCWH98NNFLsv8URlrYH9DsDS603M3t | 0 | 0 | FALSE | FALSE
31 | Resistor | R18 | 1 | 0 | 3 | Wurth Elektronik | 560112116101 | Resistor_SMD_Wurth:R_Wurth_WRIS-RSKS-0603_R | Anti-Sulfur Thick Film Resistors | Datasheet Resistor | Wurth Elektronik | 560112116101 | https://www.we-online.com/de?srsltid=AfmBOoq61gZ_CA56AE41aBT6s_dCWH98NNFLsv8URlrYH9DsDS603M3t | 0 | 0 | FALSE | FALSE
32 | Resistor | R19 | 1 | 0 | 3 | Wurth Elektronik | 560112110016 | Resistor_SMD_Wurth:R_Wurth_WRIS-RSKS-0402 | Anti-Sulfur Thick Film Resistors | Datasheet Resistor | Wurth Elektronik | 560112110016 | https://www.we-online.com/de?srsltid=AfmBOoq61gZ_CA56AE41aBT6s_dCWH98NNFLsv8URlrYH9DsDS603M3t | 0 | 0 | FALSE | FALSE
33 | Resistor | R20,R25,R30,R35 | 4 | 0 | 12 | Wurth Elektronik | 560112132041 | Resistor_SMD_Wurth:R_Wurth_WRIS-RSKS-1206_R | Anti-Sulfur Thick Film Resistors | Datasheet Resistor | Wurth Elektronik | 560112132041 | https://www.we-online.com/de?srsltid=AfmBOoq61gZ_CA56AE41aBT6s_dCWH98NNFLsv8URlrYH9DsDS603M3t | 0 | 0 | FALSE | FALSE
34 | Resistor | R21,R26,R31,R36 | 4 | 0 | 12 | Wurth Elektronik | 560112116048 | Resistor_SMD_Wurth:R_Wurth_WRIS-RSKS-0603_R | Anti-Sulfur Thick Film Resistors | Datasheet Resistor | Wurth Elektronik | 560112116048 | https://www.we-online.com/de?srsltid=AfmBOoq61gZ_CA56AE41aBT6s_dCWH98NNFLsv8URlrYH9DsDS603M3t | 0 | 0 | FALSE | FALSE
35 | Resistor | R22,R23,R24,R27,R28,R29,R32,R33,R34,R37,R38,R39 | 12 | 0 | 36 | Wurth Elektronik | 560112120002 | Resistor_SMD_Wurth:R_Wurth_WRIS-RSKS-0805_R | Anti-Sulfur Thick Film Resistors | Datasheet Resistor | Wurth Elektronik | 560112120002 | https://www.we-online.com/de?srsltid=AfmBOoq61gZ_CA56AE41aBT6s_dCWH98NNFLsv8URlrYH9DsDS603M3t | 0 | 0 | FALSE | FALSE
36 | TVS diode | U1 | 1 | 0 | 3 | Wurth Elektronik | 82400102 | Package_TO_SOT_SMD:SOT-23-6 | Low Capacitance TVS Diode Array, 2 Channels, SOT-23-6 | Datasheet TVS diode | Wurth Elektronik | 82400102 | https://www.we-online.com/de?srsltid=AfmBOoq61gZ_CA56AE41aBT6s_dCWH98NNFLsv8URlrYH9DsDS603M3t | 0 | 0 | FALSE | FALSE
37 | Microcontroller | U2 | 1 | 0 | 3 | Espressif | ESP32-C3FH4 | Package_DFN_QFN:QFN-32-1EP_5x5mm_P0.5mm_EP3.45x3.45mm | ESP32-C3 | Datasheet Microcontroller | Mouser Electronics | 356-ESP32-C3FH4 | https://www.mouser.de/ProductDetail/Espressif-Systems/ESP32-C3FH4?qs=iLbezkQI%252BsgL5PSvEueYlQ==&mgh=1&vip=1&utm_id=20979042631&utm_source=google&utm_medium=cpc&utm_marketing_tactic=emeacorp&gad_source=1&gad_campaignid=20975737652&gbraid=0AAAAADn_wf2UblcwjSJorOxUbOzZ7jwgs&gclid=CjwKCAjwuanRBhBSEiwAY5y6V1S9GD2eXae0iaxpMaOjz1BOryKPy6LJ7eYUuMVZV7Pbaq8qcUgkFBoCOL8QAvD_BwE | 2.15 | 6.45 | FALSE | FALSE
38 | 3D-Hallsensor | U4 | 1 | 0 | 3 | Texas Instruments | TMAG5173A2QDBVRQ1 | SOT95P280X145-6N:SOT95P280X145-6N | Automotive, high-precision, linear 3D Hall-effect sensor with I²C interface | Datasheet 3D-Hallsensor | Mouser Electronics | 595-TMAG5173B2QDBRQ1 | https://www.mouser.de/ProductDetail/Texas-Instruments/TMAG5173B2QDBVRQ1?qs=iLKYxzqNS74KwZhA3G5P0Q==&utm_id=22433149151&utm_source=google&utm_medium=cpc&utm_marketing_tactic=emeacorp&gad_source=1&gad_campaignid=22426713531&gbraid=0AAAAADn_wf0-jz2L3MSs0GGfaMKYTELoz&gclid=Cj0KCQjwlqTRBhCBARIsANrkrxiH_egkO0jIEILKn8VKWsx20FYf5MORkePYtorPR3eInyKRL3lb6FgaAgOzEALw_wcB | 1.69 | 5.07 | FALSE | FALSE
39 | eFuse | U5 | 1 | 0 | 3 | Texas Instruments | TPS259474ARPWR | TPS259474ARPWR:IC_TPS259474ARPWR | 2.7-V to 23-V, 28-mΩ, 5.5-A eFuse with integrated reverse polarity protection | Datasheet eFuse | DigiKey | 296-TPS259474ARPWRCT-ND | https://www.digikey.de/de/products/detail/texas-instruments/TPS259474ARPWR/14124024?s=N4IgTCBcDaICoAUDKYCsBOALAdkwQQCUEB1AkAXQF8g | 1.31 | 3.93 | FALSE | FALSE
40 | Connector | UART1 | 1 | 0 | 3 | Wurth Elektronik | 61300211121 | Connector_THT_Wurth:J_Wurth_WR-PHD_61300211121 | 2.54 mm THT Pin Header | Datasheet Connector | Wurth Elektronik | 61300211121 | https://www.we-online.com/de?srsltid=AfmBOoq61gZ_CA56AE41aBT6s_dCWH98NNFLsv8URlrYH9DsDS603M3t | 0 | 0 | FALSE | FALSE
41 | Crystal | Y1 | 1 | 0 | 3 | Wurth Elektronik | 830108213209 | Crystal_SMD_Wurth:Y_Wurth_WE-XTAL_Quartz-IQXC-42 | Quartz Crystal ED | Datasheet Crystal | Wurth Elektronik | 830108213209 | https://www.we-online.com/de?srsltid=AfmBOoq61gZ_CA56AE41aBT6s_dCWH98NNFLsv8URlrYH9DsDS603M3t | 0 | 0 | FALSE | FALSE
42 | Ribbon Cable 6-pin | n.v. | 1 | 0 | 3 | Wurth Elektronik | 63910615521CAB | n.v. | WR-CAB Flat Ribbon Cable, 6-pin, 1.27mm pitch | Datasheet RibbonCable | Wurth Elektronik | 63910615521CAB | https://www.we-online.com/de?srsltid=AfmBOoq61gZ_CA56AE41aBT6s_dCWH98NNFLsv8URlrYH9DsDS603M3t | 0 | 0 | FALSE | FALSE
43 | Ribbon Cable 16-pin | n.v. | 1 | 0 | 3 | Wurth Elektronik | 63911615521CAB | n.v. | WR-CAB Flat Ribbon Cable, 16-pin, 1.27mm pitch | Datasheet RibbonCable | Wurth Elektronik | 63911615521CAB | https://www.we-online.com/de?srsltid=AfmBOoq61gZ_CA56AE41aBT6s_dCWH98NNFLsv8URlrYH9DsDS603M3t | 0 | 0 | FALSE | FALSE
44 | Cylinder Head Screw | S5,S6,S7,S8,L1,L2,L3,L4 | 8 | 0 | 24 |  |  | n.v. | Cylinder Head Screw DIN 7984 M3x8 |  |  |  |  | 0 | 0 | FALSE | FALSE
45 | Steel Spacer 20mm | S5,S6,S7,S8 | 4 | 0 | 12 | Wurth Elektronik | 970200351 | n.v. | WA-SSTII Steel Spacer Stud, metric, internal/internal | DataSheet Spacer | Wurth Elektronik | 970200351 | https://www.we-online.com/de?srsltid=AfmBOoq61gZ_CA56AE41aBT6s_dCWH98NNFLsv8URlrYH9DsDS603M3t | 0 | 0 | FALSE | FALSE
46 | Steel Spacer 10mm | S1,S2,S3,S4 | 4 | 0 | 12 | Wurth Elektronik | 971100351 | n.v. | WA-SSTII Steel Spacer Stud, metric, internal/internal | Datasheet Spacer | Wurth Elektronik | 971100351 | https://www.we-online.com/de?srsltid=AfmBOoq61gZ_CA56AE41aBT6s_dCWH98NNFLsv8URlrYH9DsDS603M3t | 0 | 0 | FALSE | FALSE
47 | Lock Nuts | S1,S2,S3,S4 | 4 | 0 | 12 | Wurth Elektronik | 94505039 | n.v. | WA-HEX Hexagonal Lock Nuts for D-Sub | Datasheet Lock Nut | Wurth Elektronik | 94505039 | https://www.we-online.com/de?srsltid=AfmBOoq61gZ_CA56AE41aBT6s_dCWH98NNFLsv8URlrYH9DsDS603M3t | 0 | 0 | FALSE | FALSE
48 | Magnet Ring | n.v. | 1 | 0 | 3 | n.v. | n.v. | n.v. | Magnet Ring 50mm | n.v. |  |  |  |  | 0 | TRUE | TRUE
|  |  |  | Anzahl Platinen: | 3 | [8 empty] | Gesamtpreis: | 42.33

## tbl_Kicad_Rohdaten
Reference | Qty PCB | Footprint | Datasheet | Manufacturer | Part Number | Description
BOOT1,RESET1 | 2 | Switch_SMD_Wurth:SW_Wurth_WS-TASV_430182043816 | https://www.we-online.com/catalog/datasheet/430182043816.pdf?ki | Wurth Elektronik | 430182043816 | SMT Tact Switch 6x6 mm
C1,C2,C5,C9,C27,C29 | 6 | Capacitor_SMD_Wurth:C_Wurth_WCAP-CSGP-1206_H1.6 | https://www.we-online.com/catalog/datasheet/885012208093.pdf?ki | Wurth Elektronik | 885012208093 | MLCCs 50 V(DC) ED
C3 | 1 | Capacitor_SMD_Wurth:C_Wurth_WCAP-CSGP-1206_H1.6 | https://www.we-online.com/catalog/datasheet/885012108021.pdf?ki | Wurth Elektronik | 885012108021 | MLCCs 25 V(DC)
C4,C7,C8,C10,C13,C14,C15,C16,C21,C22,C23,C24 | 12 | Capacitor_SMD_Wurth:C_Wurth_WCAP-CSGP-1206_H1.25 | https://www.we-online.com/catalog/datasheet/885012208118.pdf?ki | Wurth Elektronik | 885012208118 | MLCCs 100 V(DC) ED
C6 | 1 | Capacitor_SMD_Wurth:C_Wurth_WCAP-CSGP-1206_H1.25 | https://www.we-online.com/catalog/datasheet/885012008055.pdf?ki | Wurth Elektronik | 885012008055 | MLCCs 50 V(DC) ED
C11,C12,C19,C20 | 4 | Capacitor_SMD_Wurth:C_Wurth_WCAP-CSGP-1206_H0.8 | https://www.we-online.com/catalog/datasheet/885012208083.pdf?ki | Wurth Elektronik | 885012208083 | MLCCs 50 V(DC) ED
C17,C18,C25,C26 | 4 | Capacitor_SMD_Wurth:C_Wurth_WCAP-CSGP-1210_H2.5 | https://www.we-online.com/catalog/datasheet/885012109011.pdf?ki | Wurth Elektronik | 885012109011 | MLCCs 16 V(DC) ED
C28 | 1 | Capacitor_SMD_Wurth:C_Wurth_WCAP-CSGP-1206_H0.8 | https://www.we-online.com/catalog/datasheet/885012008001.pdf?ki | Wurth Elektronik | 885012008001 | MLCCs 10 V(DC) ED
C30 | 1 | Capacitor_SMD_Wurth:C_Wurth_WCAP-CSMH-1206_H1.6 | https://www.we-online.com/catalog/datasheet/885342008003.pdf?ki | Wurth Elektronik | 885342008003 | MLCCS Mid and High Voltage
C31 | 1 | Capacitor_SMD_Wurth:C_Wurth_WCAP-CSGP-1206_H1.6 | https://www.we-online.com/catalog/datasheet/885012108003.pdf?ki | Wurth Elektronik | 885012108003 | MLCCs 6.3 V(DC) ED
C32,C33 | 2 | Capacitor_SMD_Wurth:C_Wurth_WCAP-CSGP-0603_R | https://www.we-online.com/catalog/datasheet/885012006002.pdf?ki | Wurth Elektronik | 885012006002 | MLCCs 10 V(DC) ED
EMA1,EMB1,EMC1,EMD1 | 4 | DRV8874PWPR:SOP65P640X120-17N | https://www.ti.com/lit/ds/symlink/drv8874.pdf?ts=1781034268731&ref_url=https%253A%252F%252Fwww.ti.com%252Fproduct%252Fde-de%252FDRV8874%252Fpart-details%252FDRV8874PWPR | Texas Instruments | DRV8874PWPR | 40-V, 6-A H-bridge motor driver with integrated current sensing feedback
FB1 | 1 | Ferrite_SMD_Wurth:FB_Wurth_WE-CBF-0603_W2.6 | https://www.we-online.com/catalog/datasheet/742792641.pdf?ki | Wurth Elektronik | 742792641 | EMI Suppression Ferrite Bead, Multi-purpose Ferrite
I2C1 | 1 | Connector_THT_Wurth:J_Wurth_WR-PHD_61300311121 | https://www.we-online.com/en/components/products/datasheet/61300311121?ki | Wurth Elektronik | 61300311121 | 2.54 mm THT Pin Header
IC1 | 1 | SOT230P700X180-4N | http://www.ti.com/lit/gpn/tlv1117lv | Texas Instruments | TLV1117LV33DCYR | 1-A, Positive Fixed Voltage, Low-Dropout Regulator
J1 | 1 | WURTH_USB:629722000214_CUSTOM | https://www.we-online.com/components/products/datasheet/629722000214.pdf?srsltid=AfmBOopgS1fpVqzIp88kkSziMYYixj-iXYRL22aRdxcRBDhgIMAZGuSl | Würth Elektronik | 629722000214 | USB CONN, 2.0 TYPE C, R/A RCPT, 16P, SMT;
J2 | 1 | 691103110002:691103110002 | https://www.we-online.com/components/products/datasheet/691103110002.pdf | Wurth Electronics | 691103110002 | Serie 1031 - 3,50mm pitch - Modular THT - Blue - Horizontal cable entry Wire Protector 8.4mm height - 02p
J3,J6 | 2 | Connector_THT_Wurth:J_Wurth_WR-PHD_61300621121 | https://www.we-online.com/en/components/products/datasheet/61300621121?ki | Wurth Elektronik | 61300621121 | 2.54 mm THT Dual Pin Header
J4 | 1 | Connector_THT_Wurth:J_Wurth_WR-PHD_61300821121 | https://www.we-online.com/en/components/products/datasheet/61300821121?ki | Wurth Elektronik | 61300821121 | 2.54 mm THT Dual Pin Header
J7,J8 | 2 | Connector_THT_Wurth:J_Wurth_WR-MM_690367191672 | https://www.we-online.com/en/components/products/datasheet/690367191672?ki | Wurth Elektronik | 690367191672 | Female Connector with Latch & w/o Polarization
J11,J12 | 2 | Connector_THT_Wurth:J_Wurth_WR-MM_690367190672 | https://www.we-online.com/en/components/products/datasheet/690367190672?ki | Wurth Elektronik | 690367190672 | Female Connector with Latch & w/o Polarization
L1,L2,L3,L4 | 4 | CUSTOM:Electromagnet |  |  |  | Electromagnetic actor
L5 | 1 | Inductor_SMD_Wurth:L_Wurth_WE-KI-0603 | https://www.we-online.com/catalog/datasheet/744761020A.pdf?ki | Wurth Elektronik | 744761020A | Wire Wound Ceramic Inductor
L6 | 1 | Inductor_SMD_Wurth:L_Wurth_WE-KI-0603 | https://www.we-online.com/catalog/datasheet/744761124A.pdf?ki | Wurth Elektronik | 744761124A | Wire Wound Ceramic Inductor
POWER_LED2,Status_LED_RX1,Status_LED_TX1 | 3 | LED_SMD_Wurth:D_Wurth_WL-SMCW-0603dome | https://www.we-online.com/catalog/datasheet/150060VS86000.pdf?ki | Wurth Elektronik | 150060VS86000 | Mono-color Chip LED Waterclear
R1,R2 | 2 | Resistor_SMD_Wurth:R_Wurth_WRIS-RSKS-0805_R | https://www.we-online.com/catalog/datasheet/560112120019.pdf?ki | Wurth Elektronik | 560112120019 | Anti-Sulfur Thick Film Resistors
R3,R4,R11 | 3 | Resistor_SMD_Wurth:R_Wurth_WRIS-RSKS-1206_R | https://www.we-online.com/catalog/datasheet/560112132018.pdf?ki | Wurth Elektronik | 560112132018 | Anti-Sulfur Thick Film Resistors
R6,R7 | 2 | Resistor_SMD_Wurth:R_Wurth_WRIS-RSKS-1206_R | https://www.we-online.com/catalog/datasheet/560112132050.pdf?ki | Wurth Elektronik | 560112132050 | Anti-Sulfur Thick Film Resistors
R8,R9,R10 | 3 | Resistor_SMD_Wurth:R_Wurth_WRIS-RSKS-0805_R | https://www.we-online.com/catalog/datasheet/560112120030.pdf?ki | Wurth Elektronik | 560112120030 | Anti-Sulfur Thick Film Resistors
R12,R13,R16,R17 | 4 | Resistor_SMD_Wurth:R_Wurth_WRIS-RSKS-1206_R | https://www.we-online.com/catalog/datasheet/560112132019.pdf?ki | Wurth Elektronik | 560112132019 | Anti-Sulfur Thick Film Resistors
R18 | 1 | Resistor_SMD_Wurth:R_Wurth_WRIS-RSKS-0603_R | https://www.we-online.com/catalog/datasheet/560112116101.pdf?ki | Wurth Elektronik | 560112116101 | Anti-Sulfur Thick Film Resistors
R19 | 1 | Resistor_SMD_Wurth:R_Wurth_WRIS-RSKS-0402 | https://www.we-online.com/catalog/datasheet/560112110016.pdf?ki | Wurth Elektronik | 560112110016 | Anti-Sulfur Thick Film Resistors
R20,R25,R30,R35 | 4 | Resistor_SMD_Wurth:R_Wurth_WRIS-RSKS-1206_R | https://www.we-online.com/catalog/datasheet/560112132041.pdf?ki | Wurth Elektronik | 560112132041 | Anti-Sulfur Thick Film Resistors
R21,R26,R31,R36 | 4 | Resistor_SMD_Wurth:R_Wurth_WRIS-RSKS-0603_R | https://www.we-online.com/catalog/datasheet/560112116048.pdf?ki | Wurth Elektronik | 560112116048 | Anti-Sulfur Thick Film Resistors
R22,R23,R24,R27,R28,R29,R32,R33,R34,R37,R38,R39 | 12 | Resistor_SMD_Wurth:R_Wurth_WRIS-RSKS-0805_R | https://www.we-online.com/catalog/datasheet/560112120002.pdf?ki | Wurth Elektronik | 560112120002 | Anti-Sulfur Thick Film Resistors
U1 | 1 | Package_TO_SOT_SMD:SOT-23-6 | https://www.we-online.com/components/products/datasheet/82400102.pdf | Wurth Elektronik | 82400102 | Low Capacitance TVS Diode Array, 2 Channels, SOT-23-6
U2 | 1 | Package_DFN_QFN:QFN-32-1EP_5x5mm_P0.5mm_EP3.45x3.45mm | https://www.espressif.com/sites/default/files/documentation/esp32-c3_datasheet_en.pdf | Espressif | ESP32-C3FH4
U4 | 1 | SOT95P280X145-6N:SOT95P280X145-6N | https://www.ti.com/lit/gpn/tmag5273 | Texas Instruments | TMAG5173A2QDBVRQ1 | Automotive, high-precision, linear 3D Hall-effect sensor with I²C interface
U5 | 1 | TPS259474ARPWR:IC_TPS259474ARPWR | https://www.ti.com/lit/ds/symlink/tps25947.pdf?ts=1781078698487&ref_url=https%253A%252F%252Fwww.ti.com%252Fcompare-products%252F%253Fid%253D422%2526type%253DGPT%2526mode%253Dalternate-gpn%2526partList%253DLM7310%252CTPS25947%2526sticky%253Dtrue | Texas Instruments | TPS259474ARPWR | 2.7-V to 23-V, 28-mΩ, 5.5-A eFuse with integrated reverse polarity protection
UART1 | 1 | Connector_THT_Wurth:J_Wurth_WR-PHD_61300211121 | https://www.we-online.com/en/components/products/datasheet/61300211121?ki | Wurth Elektronik | 61300211121 | 2.54 mm THT Pin Header
Y1 | 1 | Crystal_SMD_Wurth:Y_Wurth_WE-XTAL_Quartz-IQXC-42 | https://www.we-online.com/catalog/datasheet/830108213209.pdf?ki | Wurth Elektronik | 830108213209 | Quartz Crystal ED